## Wheel rate
Motion Ratio
Front Shock | 0.93 | 0.8649
Front Swaybar | 0.93 | 0.8649
Rear Spring | 0.652 | 0.4251
Rear Swaybar | 0.451 | 0.2034
Wheel Rate (WR)
Option1 used in weight transfer sheet
Front | Opt 1 | Opt 2 | OE | Ohlin | ST |  | springs
Spring rate | 500 | 175 | 175 | 400 | 400 | linear
Spring WR | 432.45 | 151.3575
Spring WR (body roll) | 864.9 | 302.715
Swaybar rate | 340 | 340 | 340
Swaybar WR | 294.066 | 294.066
Spring WR (body roll) | 588.132 | 588.132
Rear
Spring rate | 390 | 230 | 230 | 400 | 285 | progressive
Spring WR | 165.7906 | 97.7739
Spring WR (body roll) | 331.5811 | 195.5478
Swaybar rate | 1400 | 1400 | 542
Swaybar WR | 284.7614 | 284.7614
Swaybar WR (body roll) | 569.5228 | 569.5228
Front WR/Side | 1020.582 | 739.4895
Rear WR/Side | 735.3134 | 667.2967
Roll couple % front | 0.58123 | 0.52566
MK7 GTI

## Swaybar rate calc
Solid Bar |  |  | Hollow Bar
Diameter | 20 | mm | OD | 30
|  |  | ID | 24
Length (B) | 781 | mm
Moment arm (A) | 127 | mm | Length (B) | 990.6 | mm
Physical arm ( C) | 127 | mm | Moment arm (A) | 115 | mm
|  |  | Physical arm ( C) | 115 | mm
|  |  | OD | 1.1811 | in
Diameter | 0.7874 | in | ID | 0.94488 | in
Length (B) | 30.748 | in | Length (B) | 39 | in
Moment arm (A) | 5 | in | Moment arm (A) | 4.5276 | in
Physical arm ( C) | 5 | in | Physical arm ( C) | 4.5276 | in
Effective rate | 542.1182 | lbf/in | Effiective rate | 1594.4188 | lbf/in
Motion ratio | 0.5312
Effective wheel rate (body-roll) | 305.9476
CHECK
Diameter | 22 | mm
Length (B) | 1024 | mm
Moment arm (A) | 217 | mm
Physical arm ( C) | 132 | mm
E steel | 30000000
G steel | 12000000
Diameter | 0.86614 | in
Length (B) | 40.315 | in
Moment arm (A) | 8.5433 | in
Physical arm ( C) | 5.1969 | in
Effective rate | 219.6285 | lbf/in
Motion ratio | 0.5312
Effective wheel rate (body-roll) | 123.9486
500,000

## GTI weights
Unsprung Weight
LBS
Front | Full weight | Disk Brake | 13 | Full Total
|  | Hub | 5 | 80.068 |  | Corner weight with driver
|  | Pads | 4.62 |  |  |  | 0.50645 | 0.49355 | 0.49955
|  | Caliper | 11.448 |  |  | 0.60996 | 1028 | 1005 | 2033
|  | Wheel/Tire ~ | 45 |  | Front Total | 0.39004 | 660 | 640 | 1300
|  | Splash Guard | 1 |  | 109.4595 |  | 1688 | 1645 | 3333
| Half weight | Shock Fork | 3.331 | Half total
|  | Knuckle | 16 | 29.3915
|  | UCA | 0
|  | Shock Spring | 14
|  | Drive Shaft | 12
|  | LCA | 13.452
Sprung weight with driver
[6 empty] | 0.50051 | 0.5073 | 0.4927
Rear | Full weight | Disk Brake | 8 | Full Total |  | 0.61594 | 918.5405 | 895.5405 | 1814.081
|  | Hub/Bearing | 5 | 67.787 |  | 0.38406 | 575.5655 | 555.5655 | 1131.131
|  | Caliper | 6.867 |  |  | 0.49949 | 1494.106 | 1451.106 | 2945.212
|  | Pads | 1.92
|  | Splash Guard | 1 |  | Rear Total
|  | Wheel/Tire | 45 |  | 84.4345
| Half weight | LCA | 3.962 | Half Total
|  | RTA | 18.303 | 16.6475
|  | UCA | 0
|  | Shock/spring | 11.03
LEFT over from Integra with some estimates for GTI. THIS IS NOT ACCURATE

## Weight Transfer
Center of Gravity Height | 28 | in | *estimate |  | Sprung Weight with driver
Front Roll Center Height | 7.75 | in |  |  |  | (lbs) | (%)
Rear Roll Center Height | 7.75 | in | *estimate |  | Total | 2945.212
Roll Center Height of CG | 7.75 | in | *estimate |  | Front | 1814.081 | 0.61594
[5 empty] | Rear | 1131.131 | 0.38406
Unsprung CG Height (FR) | 14 | in | *estimate
Unsprung CG Height (RR) | 14 | in | *estimate |  | Unsprung Weight/Side
[5 empty] | Front | 109.4595 | lbf
Front track Width | 71.5 | in |  |  | Rear | 84.4345 | lbf
Rear Track Width | 70.5 | in
Wheel Rate
[6 empty] | (lbs/in)/side | (lbs/in)/side
[6 empty] | Spring WR | Swaybar WR
Roll Stiffness |  |  |  |  | Front | 432.45 | 294.066
Front | 1020.582 | lbf/in |  |  | Rear | 165.7906 | 284.7614
Rear | 735.3134 | lbf/in
Total | 1755.8954 | lbf/in |  |  | Cornering Force
[5 empty] | Lateral G | 1.2 | G
Roll Couple |  |  |  |  | Fc | 3534.2544 | lbf
Total | 71568.6516 | in*lbf |  |  | Fcf | 2176.8972 | lbf
Front | 41597.9672 | in*lbf |  |  | Fcr | 1357.3572 | lbf
Rear | 29970.6844 | in*lbf
Weight Transfer due to: | (lbf)
| Front | Rear | Total
Tire Deflection |  |  | 0 |  |  | Weight with driver (Static)
Body roll | 581.7898 | 425.1161 | 1006.9058 | lbf |  |  | 0.50645 | 0.49355
Roll Center Height | 235.9574 | 149.213 | 385.1704 | lbf |  | 0.60996 | 1028 | 1005 | 2033
Unsprung Weight | 51.4383 | 40.2411 | 91.6794 | lbf |  | 0.39004 | 660 | 640 | 1300
CG Migration | 0 | 0 | 0 | lbf |  |  | 1688 | 1645 | 3333
Total | 869.1855 | 614.5702 | 1483.7557 | lbf
Wheel travel req'd for Body Roll | 0.80126 | 0.78107 | 1.5856 | in
Sprung Body Roll | 1.2843 | 1.2697 | 2.56 | deg |  | Weight with driver (Steady-state corner)
Spring Travel | 0.74517 | 0.50926 |  |  |  |  | 0.061279 | 0.93872
[6 empty] | 0.60996 | 158.8145 | 1874.1855 | 2033
[6 empty] | 0.39004 | 45.4298 | 1254.5702 | 1300
[7 empty] | 204.2443 | 3128.7557 | 3333

## Gearing and ECU
1 mile = 63360 inches
4.785
Tire D (in) | Tire C (in) | Tire C (mi) | engine RPM | 2nd gear | Final drive
23 | 72.2566 | 0.0011404 | 8800 | 2.105 | 4.4
|  |  | Tire RPM | Tire RPH
|  |  | 950.1188 | 57007.1259
Speed (rev limiter 2nd)
65.0117

## Ride frequency
|  |  | 1 lb/in = 175.1268 N/m |  |  | 1 Lbs = .45359237 kg
Motion Ratio
|  | Spring rate |  | d1 (shock) | d2 (hub) | Shock angle | Sprung mass (lbs)
| SI | 400 | 400 | 1 | 1 | 10 | 918.5405 | 895.5405
|  | 400 | 400 | 0.65 | 1 | 0 | 575.5655 | 555.5655
| Metric | 70050.72 | 70050.72 | 1 | 1 | 0.17453 | 416.643 | 406.2103
|  | 70050.72 | 70050.72 | 0.65 | 1 | 0 | 261.0721 | 252.0003
|  | Front | Rear
| MR (d2/d1) | 1 | 1.5385 |  | Sprung mass
| MR^2 | 1 | 2.3669 |  | 416.643 | 406.2103 | kg
| Ks (N/m) | 70050.72 | 70050.72 | N/m | 261.0721 | 252.0003
| (2pi)^2 | 39.4784
Without suspension angle | [5 empty] | With suspension angle
|  | 16448.3771 | 16036.5143 | kg/s^2 |  |  |  | 16198.4897 | 15792.884 | kg/s^2
|  | 24394.5485 | 23546.8761 |  |  |  |  | 24394.5485 | 23546.8761
|  | 4.2588 | 4.3682 | 1/(s^2) |  |  |  | 4.3245 | 4.4356 | 1/(s^2)
|  | 2.8716 | 2.9749 |  |  |  |  | 2.8716 | 2.9749
Ride Frequency |  | 2.0637 | 2.09 | Hz |  | Ride frequency |  | 2.0795 | 2.1061 | Hz
|  | 1.6946 | 1.7248 |  |  |  |  | 1.6946 | 1.7248
|  | FL | FR
|  | RL | RR
cos(shock)

## Tire spring rate
Tire info
Size | 245 | mm | Load on tire (lbf) | Contact patch L | Loaded R | Compression | Rate (lbf/in)
| 40 | % | 200 | 0.63492 | 12.8543 | 0.0039195 | 51026.6863
| 18 | in | 300 | 0.95238 | 12.8494 | 0.0088206 | 20403.6727
Tread Width | 9 | in | 400 | 1.2698 | 12.8426 | 0.015685 | 14567.3808
Pressure | 35 | PSI | 500 | 1.5873 | 12.8338 | 0.024517 | 11323.2631
|  |  | 600 | 1.9048 | 12.8229 | 0.035319 | 9257.4039
Unloaded Radius | 12.8583 |  | 700 | 2.2222 | 12.8102 | 0.048097 | 7825.9887
|  |  | 800 | 2.5397 | 12.7954 | 0.062856 | 6775.2371
|  |  | 900 | 2.8571 | 12.7787 | 0.079605 | 5970.7942
|  |  | 1000 | 3.1746 | 12.7599 | 0.098349 | 5334.8753
|  |  | 1100 | 3.4921 | 12.7392 | 0.1191 | 4819.3275
|  |  | 1200 | 3.8095 | 12.7164 | 0.14186 | 4392.7465
|  |  | 1300 | 4.127 | 12.6916 | 0.16665 | 4033.7768
|  |  | 1400 | 4.4444 | 12.6648 | 0.19348 | 3727.3905
|  |  | 1500 | 4.7619 | 12.6359 | 0.22236 | 3462.7049
|  |  | 1600 | 5.0794 | 12.605 | 0.25331 | 3231.6453
|  |  | 1700 | 5.3968 | 12.5719 | 0.28633 | 3028.0944
|  |  | 1800 | 5.7143 | 12.5368 | 0.32145 | 2847.3328
|  |  | 1900 | 6.0317 | 12.4996 | 0.35869 | 2685.6613
|  |  | 2000 | 6.3492 | 12.4602 | 0.39805 | 2540.1393